## parameters
no | carrier | cap_cost (mUSD/MW) | v_om_cost (USD/MWh) | fix_om_cost (kUSD/MW) | lifetime (year) | kgCO2eq/MWh | ramp rate (min-1)
| biomass | 2.5 | 3 | 48 | 25 | 500 | 0.04
| coal | 1.65 | 0.13 | 45 | 30 | 849 | 0.01
| gas | 0.75 | 2.5 | 23 | 25 | 433 | 0.12
| geothermal | 4.5 | 0.37 | 20 | 30 | 38 | 0.2
| hydro | 1.9 | 0.5 | 53 | 50 | 6 | 0.3
| oil | 1 | 2.4 | 20 | 25 | 600 | 0.04
| solar | 0.7 | 0 | 15 | 25 | 7
tidal
| wind_ons | 1.88 | 0 | 60 | 27 | 8
| wind_offs | 4 | 0 | 124 | 27 | 12
source
slwahid
lombok_energy_outlook
volker_quaschning
fische
nrel.gov
iesr
ENS

## esdm
|  | 2021 |  | capacity (MW) | [8 empty] | assumption factor | [8 empty] | actual capacity (MW) | [9 empty] | efficiency | [8 empty] | factor
lat | lon | bus | region | biomass | coal | gas | geothermal | hydro | oil | solar | tidal | wind | biomass | coal | gas | geothermal | hydro | oil | solar | tidal | wind | biomass | coal | gas | geothermal | hydro | oil | solar | tidal | wind | import | biomass | coal | gas | geothermal | hydro | oil | solar | tidal | wind | biomass | coal | gas | geothermal | hydro | oil | solar | tidal | wind
0.86423 | 108.9092 | 1,2,3,4 | W1 | 0 | 250 | 0 | 0 | 0 | 24.557 | 0.08 | 0 | 0 | 0.3 | 0.47 | 0.55 | 0.9 | 0.65 | 0.07 | 1 | 1 | 1 | 0 | 117.5 | 0 | 0 | 0 | 1.719 | 0.08 | 0 | 0 |  | 0.29 | 0.29 | 0.56 | 1 | 0.33 | 0.25 | 1 | 1 | 1 | 0.35 | 0.57 | 0.37 | 0.73 | 0.95 | 0.37 | 1 | 1 | 1
0.04526 | 109.2397 | 5, | W2 | 10 | 0 | 0 | 0 | 0 | 134.645 | 0 | 0 | 0 | 0.3 | 0.47 | 0.55 | 0.9 | 0.65 | 0.07 | 1 | 1 | 1 | 3 | 0 | 0 | 0 | 0 | 9.4252 | 0 | 0 | 0 |  | 0.29 | 0.29 | 0.56 | 1 | 0.33 | 0.25 | 1 | 1 | 1 | 0.35 | 0.57 | 0.37 | 0.73 | 0.95 | 0.37 | 1 | 1 | 1
1.1174 | 109.5584 | 0,11,12 | W3 | 0 | 110 | 0 | 0 | 3.965 | 7.641 | 0.04 | 0 | 0 | 0.3 | 0.47 | 0.55 | 0.9 | 0.65 | 0.07 | 1 | 1 | 1 | 0 | 51.7 | 0 | 0 | 2.5773 | 0.53487 | 0.04 | 0 | 0 | 170 | 0.29 | 0.29 | 0.56 | 1 | 0.33 | 0.25 | 1 | 1 | 1 | 0.35 | 0.57 | 0.37 | 0.73 | 0.95 | 0.37 | 1 | 1 | 1
0.17745 | 110.0471 | 10, | W4 | 5 | 27 | 34 | 0 | 0 | 70.356 | 0.06 | 0 | 0 | 0.3 | 0.47 | 0.55 | 0.9 | 0.65 | 0.07 | 1 | 1 | 1 | 1.5 | 12.69 | 18.7 | 0 | 0 | 4.9249 | 0.06 | 0 | 0 |  | 0.29 | 0.29 | 0.56 | 1 | 0.33 | 0.25 | 1 | 1 | 1 | 0.35 | 0.57 | 0.37 | 0.73 | 0.95 | 0.37 | 1 | 1 | 1
0.0639 | 110.9555 | 6,7,8 | W5 | 0 | 0 | 0 | 0 | 3.965 | 166.496 | 0 | 0 | 0 | 0.3 | 0.47 | 0.55 | 0.9 | 0.65 | 0.07 | 1 | 1 | 1 | 0 | 0 | 0 | 0 | 2.5773 | 11.6547 | 0 | 0 | 0 |  | 0.29 | 0.29 | 0.56 | 1 | 0.33 | 0.25 | 1 | 1 | 1 | 0.35 | 0.57 | 0.37 | 0.73 | 0.95 | 0.37 | 1 | 1 | 1
-1.7742 | 110.0303 | 9,65,66,67 | W6 | 3.5 | 49 | 0 | 0 | 0.3 | 97.691 | 0 | 0 | 0 | 0.3 | 0.47 | 0.55 | 0.9 | 0.65 | 0.07 | 1 | 1 | 1 | 1.05 | 23.03 | 0 | 0 | 0.195 | 6.8384 | 0 | 0 | 0 |  | 0.29 | 0.29 | 0.56 | 1 | 0.33 | 0.25 | 1 | 1 | 1 | 0.35 | 0.57 | 0.37 | 0.73 | 0.95 | 0.37 | 1 | 1 | 1
-2.6152 | 111.7037 | 13, | C1 | 13 | 0 | 0 | 0 | 0 | 79.386 | 0 | 0 | 0 | 0.3 | 0.47 | 0.55 | 0.9 | 0.65 | 0.07 | 1 | 1 | 1 | 3.9 | 0 | 0 | 0 | 0 | 5.557 | 0 | 0 | 0 |  | 0.29 | 0.29 | 0.56 | 1 | 0.33 | 0.25 | 1 | 1 | 1 | 0.35 | 0.57 | 0.37 | 0.73 | 0.95 | 0.37 | 1 | 1 | 1
-2.6221 | 112.9154 | 14,15 | C2 | 4.4 | 0 | 0 | 0 | 0 | 17.068 | 0 | 0 | 0 | 0.3 | 0.47 | 0.55 | 0.9 | 0.65 | 0.07 | 1 | 1 | 1 | 1.32 | 0 | 0 | 0 | 0 | 1.1948 | 0 | 0 | 0 |  | 0.29 | 0.29 | 0.56 | 1 | 0.33 | 0.25 | 1 | 1 | 1 | 0.35 | 0.57 | 0.37 | 0.73 | 0.95 | 0.37 | 1 | 1 | 1
-2.1166 | 113.7459 | 16,17,18 | C3 | 0 | 230.068 | 0 | 0 | 0 | 58.906 | 0 | 0 | 0 | 0.3 | 0.47 | 0.55 | 0.9 | 0.65 | 0.07 | 1 | 1 | 1 | 0 | 108.132 | 0 | 0 | 0 | 4.1234 | 0 | 0 | 0 |  | 0.29 | 0.29 | 0.56 | 1 | 0.33 | 0.25 | 1 | 1 | 1 | 0.35 | 0.57 | 0.37 | 0.73 | 0.95 | 0.37 | 1 | 1 | 1
-2.855 | 114.279 | 19,20,21 | C4 | 0 | 120 | 0 | 0 | 0 | 25.499 | 0 | 0 | 0 | 0.3 | 0.47 | 0.55 | 0.9 | 0.65 | 0.07 | 1 | 1 | 1 | 0 | 56.4 | 0 | 0 | 0 | 1.7849 | 0 | 0 | 0 |  | 0.29 | 0.29 | 0.56 | 1 | 0.33 | 0.25 | 1 | 1 | 1 | 0.35 | 0.57 | 0.37 | 0.73 | 0.95 | 0.37 | 1 | 1 | 1
-0.7442 | 115.0022 | 36,37,38 | C5 | 0 | 7 | 156.304 | 0 | 0 | 11.56 | 0 | 0 | 0 | 0.3 | 0.47 | 0.55 | 0.9 | 0.65 | 0.07 | 1 | 1 | 1 | 0 | 3.29 | 85.9672 | 0 | 0 | 0.8092 | 0 | 0 | 0 |  | 0.29 | 0.29 | 0.56 | 1 | 0.33 | 0.25 | 1 | 1 | 1 | 0.35 | 0.57 | 0.37 | 0.73 | 0.95 | 0.37 | 1 | 1 | 1
-3.4291 | 114.7738 | 22,23,24,28,29,33 | S1 | 2.4 | 103.2 | 0 | 0 | 30 | 97.71 | 0 | 0 | 0 | 0.3 | 0.47 | 0.55 | 0.9 | 0.65 | 0.07 | 1 | 1 | 1 | 0.72 | 48.504 | 0 | 0 | 19.5 | 6.8397 | 0 | 0 | 0 |  | 0.29 | 0.29 | 0.56 | 1 | 0.33 | 0.25 | 1 | 1 | 1 | 0.35 | 0.57 | 0.37 | 0.73 | 0.95 | 0.37 | 1 | 1 | 1
-2.2607 | 115.263 | 32,34,35 | S2 | 0 | 290 | 0 | 0 | 0 | 26.776 | 0 | 0 | 0 | 0.3 | 0.47 | 0.55 | 0.9 | 0.65 | 0.07 | 1 | 1 | 1 | 0 | 136.3 | 0 | 0 | 0 | 1.8743 | 0 | 0 | 0 |  | 0.29 | 0.29 | 0.56 | 1 | 0.33 | 0.25 | 1 | 1 | 1 | 0.35 | 0.57 | 0.37 | 0.73 | 0.95 | 0.37 | 1 | 1 | 1
-3.5974 | 115.7526 | 25,26,27,30,31 | S3 | 0 | 281 | 0 | 0 | 0 | 18.67 | 0 | 0 | 0 | 0.3 | 0.47 | 0.55 | 0.9 | 0.65 | 0.07 | 1 | 1 | 1 | 0 | 132.07 | 0 | 0 | 0 | 1.3069 | 0 | 0 | 0 |  | 0.29 | 0.29 | 0.56 | 1 | 0.33 | 0.25 | 1 | 1 | 1 | 0.35 | 0.57 | 0.37 | 0.73 | 0.95 | 0.37 | 1 | 1 | 1
-1.7614 | 116.1132 | 39,40,41,42 | E1 | 0 | 0 | 0 | 0 | 0 | 22.73 | 0 | 0 | 0 | 0.3 | 0.47 | 0.55 | 0.9 | 0.65 | 0.07 | 1 | 1 | 1 | 0 | 0 | 0 | 0 | 0 | 1.5911 | 0 | 0 | 0 |  | 0.29 | 0.29 | 0.56 | 1 | 0.33 | 0.25 | 1 | 1 | 1 | 0.35 | 0.57 | 0.37 | 0.73 | 0.95 | 0.37 | 1 | 1 | 1
-1.1904 | 116.8778 | 43,44,45,46,47,48 | E2 | 0 | 265 | 125.55 | 0 | 0 | 117.694 | 0 | 0 | 0 | 0.3 | 0.47 | 0.55 | 0.9 | 0.65 | 0.07 | 1 | 1 | 1 | 0 | 124.55 | 69.0525 | 0 | 0 | 8.2386 | 0 | 0 | 0 |  | 0.29 | 0.29 | 0.56 | 1 | 0.33 | 0.25 | 1 | 1 | 1 | 0.35 | 0.57 | 0.37 | 0.73 | 0.95 | 0.37 | 1 | 1 | 1
-0.48473 | 117.0814 | 49,50,51,52,53,54,55,56,57 | E3 | 2 | 422.5 | 9.6 | 0 | 0 | 398.806 | 0 | 0 | 0 | 0.3 | 0.47 | 0.55 | 0.9 | 0.65 | 0.07 | 1 | 1 | 1 | 0.6 | 198.575 | 5.28 | 0 | 0 | 27.9164 | 0 | 0 | 0 |  | 0.29 | 0.29 | 0.56 | 1 | 0.33 | 0.25 | 1 | 1 | 1 | 0.35 | 0.57 | 0.37 | 0.73 | 0.95 | 0.37 | 1 | 1 | 1
0.31575 | 117.5022 | 58, | E4 | 0 | 259 | 61.06 | 0 | 0 | 35.12 | 0 | 0 | 0 | 0.3 | 0.47 | 0.55 | 0.9 | 0.65 | 0.07 | 1 | 1 | 1 | 0 | 121.73 | 33.583 | 0 | 0 | 2.4584 | 0 | 0 | 0 |  | 0.29 | 0.29 | 0.56 | 1 | 0.33 | 0.25 | 1 | 1 | 1 | 0.35 | 0.57 | 0.37 | 0.73 | 0.95 | 0.37 | 1 | 1 | 1
1.0533 | 116.9215 | 59,62 | E5 | 0.81 | 57.63 | 0 | 0 | 0 | 38.461 | 0 | 0 | 0 | 0.3 | 0.47 | 0.55 | 0.9 | 0.65 | 0.07 | 1 | 1 | 1 | 0.243 | 27.0861 | 0 | 0 | 0 | 2.6923 | 0 | 0 | 0 |  | 0.29 | 0.29 | 0.56 | 1 | 0.33 | 0.25 | 1 | 1 | 1 | 0.35 | 0.57 | 0.37 | 0.73 | 0.95 | 0.37 | 1 | 1 | 1
3.2988 | 116.9458 | 60,61,63 | N1 | 0 | 14.5 | 123.724 | 0 | 0.24 | 122.749 | 1.04 | 0 | 0 | 0.3 | 0.47 | 0.55 | 0.9 | 0.65 | 0.07 | 1 | 1 | 1 | 0 | 6.815 | 68.0482 | 0 | 0.156 | 8.5924 | 1.04 | 0 | 0 |  | 0.29 | 0.29 | 0.56 | 1 | 0.33 | 0.25 | 1 | 1 | 1 | 0.35 | 0.57 | 0.37 | 0.73 | 0.95 | 0.37 | 1 | 1 | 1
|  | Total | 4649.457 | 41.11 | 2485.898 | 510.238 | 0 | 38.47 | 1572.521 | 1.22 | 0 | 0 | [9 empty] | 12.333 | 1168.3721 | 280.6309 | 0 | 25.0055 | 110.0765 | 1.22 | 0 | 0 | 170
|  |  | 1767.6379 | [5 empty] | 227.99 | [11 empty] | 100 | 0.69771 | 66.0979 | 15.876 | 0 | 1.4146 | 6.2273 | 0.069019 | 0 | 0 | 9.6174
|  |  | 1425.6109 | [5 empty] | 0.14498 | [11 empty] | ruptl 2021 | 0.52 | 68.58 | 16.3 | 0 | 1.04 | 6.73 | 0 | 0 | 0 | 6.82
[9 empty] | -1344.531 | [9 empty] | electrification ratio | demand ratio | total cap
|  | west | 1168.296 | 18.5 | 436 | 34 | 0 | 8.23 | 501.386 | 0.18 | 0 | 0 | 998.296 | 195.1669 |  |  |  | 0.97214 | 0.9324 | -83.155 | 269.7965 | 5.55 | 204.92 | 18.7 | 0 | 5.3495 | 35.097 | 0.18 | 0 | 0 | 170
|  | south,central | 1572.947 | 19.8 | 1031.268 | 156.304 | 0 | 30 | 335.575 | 0 | 0 | 0 | 1572.947 | 220.5272 |  |  |  | 1.2106 | 0.9548 | 80.1523 | 619.5934 | 5.94 | 484.696 | 85.9672 | 0 | 19.5 | 23.4903 | 0 | 0 | 0 | 0
|  | east,north | 2078.214 | 2.81 | 1018.63 | 319.934 | 0 | 0.24 | 735.56 | 1.04 | 0 | 0 | 2078.214 | 657.1313 |  |  |  |  | 0.9481 | 199.2179 | 708.248 | 0.843 | 478.7561 | 175.9637 | 0 | 0.156 | 51.4892 | 1.04 | 0 | 0 | 0
source | [12 empty] | 4649.457 | 1072.8253 | [15 empty] | import
RUPTL 2021-30 | [29 empty] | 6.82
LCOE Capacity full report

## ruptl
lat | lon |  | region | biomass | coal | gas | geothermal | hydro | diesel | solar | tidal | wind | import
0.86423 | 108.9092 | 956.9 | W1 |  | 200 |  |  |  | 90
0.04526 | 109.2397 |  | W2 | 15
1.1174 | 109.5584 |  | W3 |  | 100 |  |  | 0.8 |  |  |  |  | 230
0.17745 | 110.0471 |  | W4 | 7 |  | 100
0.0639 | 110.9555 |  | W5 |  | 35 |  |  | 1.6 | 96.3
-1.7742 | 110.0303 |  | W6 | 7 | 20 |  |  |  | 54.2
-2.6152 | 111.7037 | 734 | C1 | [5 empty] | 19
-2.6221 | 112.9154 |  | C2 | [5 empty] | 8
-2.1166 | 113.7459 |  | C3 | [5 empty] | 41
-2.855 | 114.279 |  | C4 |  | 120
-0.7442 | 115.0022 |  | C5 | 9 | 211 | 296 |  |  | 30
-3.4291 | 114.7738 | 666.94 | S1 |  | 55 | 21 |  | 30 | 87.74
-2.2607 | 115.263 |  | S2 |  | 260 |  |  |  | 8.93
-3.5974 | 115.7526 |  | S3 |  | 200 |  |  |  | 4.27
-1.7614 | 116.1132 | 1523.4 | E1 | [5 empty] | 197.8
-1.1904 | 116.8778 |  | E2 |  | 270 | 454.1
-0.48473 | 117.0814 |  | E3 |  | 550
0.31575 | 117.5022 |  | E4 | [5 empty] | 16
1.0533 | 116.9215 |  | E5 |  | 15 |  |  |  | 20.5
3.2988 | 116.9458 | 175.55 | N1 |  | 25.5 | 75.22 |  |  | 74.83
|  |  | 3826.79 | 38 | 2061.5 | 946.32 | 0 | 32.4 | 748.57 | 0 | 0 | 0 | 230
source
RUPTL 2021-30
LCOE Capacity full report

## esdm+ruptl_2030
|  | 2021 |  | capacity (MW) | [8 empty] | assumption factor | [8 empty] | actual capacity (MW) | [9 empty] | efficiency | [8 empty] | factor
lat | lon | bus | region | biomass | coal | gas | geothermal | hydro | oil | solar | wind_ons | wind_off | biomass | coal | gas | geothermal | hydro | oil | solar | tidal | wind | biomass | coal | gas | geothermal | hydro | oil | solar | tidal | wind | import | biomass | coal | gas | geothermal | hydro | oil | solar | tidal | wind | biomass | coal | gas | geothermal | hydro | oil | solar | tidal | wind
0.86423 | 108.9092 | 1,2,3,4 | W1 | 100 | 350 | 0 | 0 | 0 | 0.16 | 30.08 | 0 | 0 | 0.3 | 0.47 | 0.55 | 0.9 | 0.65 | 0.07 | 1 | 1 | 1 | 30 | 164.5 | 0 | 0 | 0 | 0.0112 | 30.08 | #REF! | 0 |  | 0.29 | 0.29 | 0.56 | 1 | 0.33 | 0.25 | 1 | 1 | 1 | 0.35 | 0.57 | 0.37 | 0.73 | 0.95 | 0.37 | 1 | 1 | 1
0.04526 | 109.2397 | 5, | W2 | 66 | 0 | 300 | 0 | 0 | 133.875 | 0 | 0 | 0 | 0.3 | 0.47 | 0.55 | 0.9 | 0.65 | 0.07 | 1 | 1 | 1 | 19.8 | 0 | 165 | 0 | 0 | 9.3713 | 0 | #REF! | 0 |  | 0.29 | 0.29 | 0.56 | 1 | 0.33 | 0.25 | 1 | 1 | 1 | 0.35 | 0.57 | 0.37 | 0.73 | 0.95 | 0.37 | 1 | 1 | 1
1.1174 | 109.5584 | 0,11,12 | W3 | 0 | 165 | 0 | 0 | 12.965 | 3.046 | 23.14 | 0 | 0 | 0.3 | 0.47 | 0.55 | 0.9 | 0.65 | 0.07 | 1 | 1 | 1 | 0 | 77.55 | 0 | 0 | 8.4273 | 0.21322 | 23.14 | #REF! | 0 |  | 0.29 | 0.29 | 0.56 | 1 | 0.33 | 0.25 | 1 | 1 | 1 | 0.35 | 0.57 | 0.37 | 0.73 | 0.95 | 0.37 | 1 | 1 | 1
0.17745 | 110.0471 | 10, | W4 | 5 | 9 | 0 | 0 | 0 | 70.356 | 13.66 | 0 | 0 | 0.3 | 0.47 | 0.55 | 0.9 | 0.65 | 0.07 | 1 | 1 | 1 | 1.5 | 4.23 | 0 | 0 | 0 | 4.9249 | 13.66 | #REF! | 0 |  | 0.29 | 0.29 | 0.56 | 1 | 0.33 | 0.25 | 1 | 1 | 1 | 0.35 | 0.57 | 0.37 | 0.73 | 0.95 | 0.37 | 1 | 1 | 1
0.0639 | 110.9555 | 6,7,8 | W5 | 0 | 0 | 0 | 0 | 103.565 | 43.7 | 69.84 | 0 | 0 | 0.3 | 0.47 | 0.55 | 0.9 | 0.65 | 0.07 | 1 | 1 | 1 | 0 | 0 | 0 | 0 | 67.3173 | 3.059 | 69.84 | #REF! | 0 |  | 0.29 | 0.29 | 0.56 | 1 | 0.33 | 0.25 | 1 | 1 | 1 | 0.35 | 0.57 | 0.37 | 0.73 | 0.95 | 0.37 | 1 | 1 | 1
-1.7742 | 110.0303 | 9,65,66,67 | W6 | 14.5 | 49 | 0 | 0 | 0.3 | 50.988 | 22.5 | 0 | 0 | 0.3 | 0.47 | 0.55 | 0.9 | 0.65 | 0.07 | 1 | 1 | 1 | 4.35 | 23.03 | 0 | 0 | 0.195 | 3.5692 | 22.5 | #REF! | 0 |  | 0.29 | 0.29 | 0.56 | 1 | 0.33 | 0.25 | 1 | 1 | 1 | 0.35 | 0.57 | 0.37 | 0.73 | 0.95 | 0.37 | 1 | 1 | 1
-1.7742 | 110.0303 |  | W7 | 0 | 0 | 0 | 0 | 17.4 | 26.7 | 10.5 | 0 | 0 | 0.3 | 0.47 | 0.55 | 0.9 | 0.65 | 0.07 | 1 | 1 | 1 | 0 | 0 | 0 | 0 | 11.31 | 1.869 | 10.5 | #REF! | 0 |  | 0.29 | 0.29 | 0.56 | 1 | 0.33 | 0.25 | 1 | 1 | 1 | 0.35 | 0.57 | 0.37 | 0.73 | 0.95 | 0.37 | 1 | 1 | 1
-2.6152 | 111.7037 | 13, | C1 | 33 | 0 | 100 | 0 | 0 | 42.716 | 9.83 | 0 | 0 | 0.3 | 0.47 | 0.55 | 0.9 | 0.65 | 0.07 | 1 | 1 | 1 | 9.9 | 0 | 55 | 0 | 0 | 2.9901 | 9.83 | #REF! | 0 |  | 0.29 | 0.29 | 0.56 | 1 | 0.33 | 0.25 | 1 | 1 | 1 | 0.35 | 0.57 | 0.37 | 0.73 | 0.95 | 0.37 | 1 | 1 | 1
-2.6221 | 112.9154 | 14,15 | C2 | 0 | 50 | 0 | 0 | 0 | 4.666 | 0 | 0 | 0 | 0.3 | 0.47 | 0.55 | 0.9 | 0.65 | 0.07 | 1 | 1 | 1 | 0 | 23.5 | 0 | 0 | 0 | 0.32662 | 0 | #REF! | 0 |  | 0.29 | 0.29 | 0.56 | 1 | 0.33 | 0.25 | 1 | 1 | 1 | 0.35 | 0.57 | 0.37 | 0.73 | 0.95 | 0.37 | 1 | 1 | 1
-2.1166 | 113.7459 | 16,17,18 | C3 | 0 | 0 | 0 | 0 | 0 | 25.568 | 5.7 | 0 | 0 | 0.3 | 0.47 | 0.55 | 0.9 | 0.65 | 0.07 | 1 | 1 | 1 | 0 | 0 | 0 | 0 | 0 | 1.7898 | 5.7 | #REF! | 0 |  | 0.29 | 0.29 | 0.56 | 1 | 0.33 | 0.25 | 1 | 1 | 1 | 0.35 | 0.57 | 0.37 | 0.73 | 0.95 | 0.37 | 1 | 1 | 1
-2.855 | 114.279 | 19,20,21 | C4 | 0 | 0 | 0 | 0 | 0 | 12.261 | 0 | 0 | 0 | 0.3 | 0.47 | 0.55 | 0.9 | 0.65 | 0.07 | 1 | 1 | 1 | 0 | 0 | 0 | 0 | 0 | 0.85827 | 0 | #REF! | 0 |  | 0.29 | 0.29 | 0.56 | 1 | 0.33 | 0.25 | 1 | 1 | 1 | 0.35 | 0.57 | 0.37 | 0.73 | 0.95 | 0.37 | 1 | 1 | 1
-0.7442 | 115.0022 | 36,37,38 | C5 | 0 | 7 | 39.076 | 0 | 400 | 0.48 | 8.67 | 0 | 0 | 0.3 | 0.47 | 0.55 | 0.9 | 0.65 | 0.07 | 1 | 1 | 1 | 0 | 3.29 | 21.4918 | 0 | 260 | 0.0336 | 8.67 | #REF! | 0 |  | 0.29 | 0.29 | 0.56 | 1 | 0.33 | 0.25 | 1 | 1 | 1 | 0.35 | 0.57 | 0.37 | 0.73 | 0.95 | 0.37 | 1 | 1 | 1
-3.4291 | 114.7738 | 22,23,24,28,29,33 | S1 | 2.4 | 48.2 | 300 | 0 | 30 | 75.85 | 0 | 30 | 0 | 0.3 | 0.47 | 0.55 | 0.9 | 0.65 | 0.07 | 1 | 1 | 1 | 0.72 | 22.654 | 165 | 0 | 19.5 | 5.3095 | 0 | #REF! | 0 |  | 0.29 | 0.29 | 0.56 | 1 | 0.33 | 0.25 | 1 | 1 | 1 | 0.35 | 0.57 | 0.37 | 0.73 | 0.95 | 0.37 | 1 | 1 | 1
-2.2607 | 115.263 | 32,34,35 | S2 | 0 | 115 | 0 | 0 | 0 | 13.934 | 0 | 0 | 0 | 0.3 | 0.47 | 0.55 | 0.9 | 0.65 | 0.07 | 1 | 1 | 1 | 0 | 54.05 | 0 | 0 | 0 | 0.97538 | 0 | #REF! | 0 |  | 0.29 | 0.29 | 0.56 | 1 | 0.33 | 0.25 | 1 | 1 | 1 | 0.35 | 0.57 | 0.37 | 0.73 | 0.95 | 0.37 | 1 | 1 | 1
-3.5974 | 115.7526 | 25,26,27,30,31 | S3 | 0 | 415 | 0 | 0 | 0 | 2.96 | 7.45 | 40 | 0 | 0.3 | 0.47 | 0.55 | 0.9 | 0.65 | 0.07 | 1 | 1 | 1 | 0 | 195.05 | 0 | 0 | 0 | 0.2072 | 7.45 | #REF! | 0 |  | 0.29 | 0.29 | 0.56 | 1 | 0.33 | 0.25 | 1 | 1 | 1 | 0.35 | 0.57 | 0.37 | 0.73 | 0.95 | 0.37 | 1 | 1 | 1
-1.7614 | 116.1132 | 39,40,41,42 | E1 | 0 | 14 | 0 | 0 | 0 | 5.21 | 3.2 | 0 | 0 | 0.3 | 0.47 | 0.55 | 0.9 | 0.65 | 0.07 | 1 | 1 | 1 | 0 | 6.58 | 0 | 0 | 0 | 0.3647 | 3.2 | #REF! | 0 |  | 0.29 | 0.29 | 0.56 | 1 | 0.33 | 0.25 | 1 | 1 | 1 | 0.35 | 0.57 | 0.37 | 0.73 | 0.95 | 0.37 | 1 | 1 | 1
-1.1904 | 116.8778 | 43,44,45,46,47,48 | E2 | 0 | 110 | 81 | 0 | 0 | 7.294 | 5.1 | 0 | 0 | 0.3 | 0.47 | 0.55 | 0.9 | 0.65 | 0.07 | 1 | 1 | 1 | 0 | 51.7 | 44.55 | 0 | 0 | 0.51058 | 5.1 | #REF! | 0 |  | 0.29 | 0.29 | 0.56 | 1 | 0.33 | 0.25 | 1 | 1 | 1 | 0.35 | 0.57 | 0.37 | 0.73 | 0.95 | 0.37 | 1 | 1 | 1
-0.48473 | 117.0814 | 49,50,51,52,53,54,55,56,57 | E3 | 0 | 339.5 | 9.6 | 0 | 90 | 145.79 | 57.2 | 0 | 0 | 0.3 | 0.47 | 0.55 | 0.9 | 0.65 | 0.07 | 1 | 1 | 1 | 0 | 159.565 | 5.28 | 0 | 58.5 | 10.2053 | 57.2 | #REF! | 0 |  | 0.29 | 0.29 | 0.56 | 1 | 0.33 | 0.25 | 1 | 1 | 1 | 0.35 | 0.57 | 0.37 | 0.73 | 0.95 | 0.37 | 1 | 1 | 1
0.31575 | 117.5022 | 58, | E4 | 0 | 259 | 51.28 | 0 | 18 | 0.22 | 24.81 | 0 | 0 | 0.3 | 0.47 | 0.55 | 0.9 | 0.65 | 0.07 | 1 | 1 | 1 | 0 | 121.73 | 28.204 | 0 | 11.7 | 0.0154 | 24.81 | #REF! | 0 |  | 0.29 | 0.29 | 0.56 | 1 | 0.33 | 0.25 | 1 | 1 | 1 | 0.35 | 0.57 | 0.37 | 0.73 | 0.95 | 0.37 | 1 | 1 | 1
1.0533 | 116.9215 | 59,62 | E5 | 0.81 | 57.63 | 0 | 0 | 155 | 31.411 | 5.5 | 0 | 0 | 0.3 | 0.47 | 0.55 | 0.9 | 0.65 | 0.07 | 1 | 1 | 1 | 0.243 | 27.0861 | 0 | 0 | 100.75 | 2.1988 | 5.5 | #REF! | 0 |  | 0.29 | 0.29 | 0.56 | 1 | 0.33 | 0.25 | 1 | 1 | 1 | 0.35 | 0.57 | 0.37 | 0.73 | 0.95 | 0.37 | 1 | 1 | 1
3.2988 | 116.9458 | 60,61,63 | N1 | 0 | 0 | 160.524 | 0 | 90.24 | 24.102 | 4.15 | 0 | 0 | 0.3 | 0.47 | 0.55 | 0.9 | 0.65 | 0.07 | 1 | 1 | 1 | 0 | 0 | 88.2882 | 0 | 58.656 | 1.6871 | 4.15 | #REF! | 0 |  | 0.29 | 0.29 | 0.56 | 1 | 0.33 | 0.25 | 1 | 1 | 1 | 0.35 | 0.57 | 0.37 | 0.73 | 0.95 | 0.37 | 1 | 1 | 1
3.2988 | 116.9458 |  | N2 | 0 | 0 | 5 | 0 | 300 | 27.61 | 5.74 | 0 | 0 | 0.3 | 0.47 | 0.55 | 0.9 | 0.65 | 0.07 | 1 | 1 | 1 | 0 | 0 | 2.75 | 0 | 195 | 1.9327 | 5.74 | #REF! | 0 |  | 0.29 | 0.29 | 0.56 | 1 | 0.33 | 0.25 | 1 | 1 | 1 | 0.35 | 0.57 | 0.37 | 0.73 | 0.95 | 0.37 | 1 | 1 | 1
|  | Total | 5599.957 | 221.71 | 1988.33 | 1046.48 | 0 | 1217.47 | 748.897 | 307.07 | 70 | 0 | [9 empty] | 66.513 | 934.5151 | 575.564 | 0 | 791.3555 | 52.4228 | 307.07 | #REF! | 0 | 0
|  |  | #REF! | [5 empty] | 227.99 | [11 empty] | #REF! | #REF! | #REF! | #REF! | #REF! | #REF! | #REF! | #REF! | #REF! | #REF! | #REF!
|  |  | 2192.9998 | [5 empty] | 0.30443 | [11 empty] | ruptl 2021 | 0.52 | 68.58 | 16.3 | 0 | 1.04 | 6.73 | 0 | 0 | 0 | 6.82
[9 empty] | -520.907 | [9 empty] | electrification ratio | demand ratio | total cap
|  | west | 1691.275 | 185.5 | 573 | 300 | 0 | 134.23 | 328.825 | 169.72 | 0 | 0 | 1691.275 | 330.6443 |  |  |  | #REF! | 0.9324 | #REF! | #REF! | 55.65 | 269.31 | 165 | 0 | 87.2495 | 23.0178 | 169.72 | #REF! | 0 | 0
|  | south,central | 1749.761 | 35.4 | 635.2 | 439.076 | 0 | 430 | 178.435 | 31.65 | 70 | 0 | 1819.761 | 255.1305 |  |  |  | #REF! | 0.9548 | #REF! | #REF! | 10.62 | 298.544 | 241.4918 | 0 | 279.5 | 12.4904 | 31.65 | #REF! | 0 | 0
|  | east,north | 2088.921 | 0.81 | 780.13 | 307.404 | 0 | 653.24 | 241.637 | 105.7 | 0 | 0 | 2088.921 | 660.5168 |  |  |  |  | 0.9481 | #REF! | #REF! | 0.243 | 366.6611 | 169.0722 | 0 | 424.606 | 16.9146 | 105.7 | #REF! | 0 | 0
source | [12 empty] | 5599.957 | 1246.2916 | [15 empty] | import
RUPTL 2021-30 | [29 empty] | 6.82
LCOE Capacity full report

## esdm+ruptl_2050
|  | 2021 |  | capacity (MW) | [8 empty] | assumption factor | [8 empty] | actual capacity (MW) | [9 empty] | efficiency | [8 empty] | factor
lat | lon | bus | region | biomass | coal | gas | geothermal | hydro | oil | solar | wind_ons | wind_off | biomass | coal | gas | geothermal | hydro | oil | solar | tidal | wind | biomass | coal | gas | geothermal | hydro | oil | solar | tidal | wind | import | biomass | coal | gas | geothermal | hydro | oil | solar | tidal | wind | biomass | coal | gas | geothermal | hydro | oil | solar | tidal | wind
0.86423 | 108.9092 | 1,2,3,4 | W1 | 261.6 | 350 | 0 | 0 | 0 | 0 | 0 | 0 | 6096.6667 | 0.3 | 0.47 | 0.55 | 0.9 | 0.65 | 0.07 | 1 | 1 | 1 | 78.48 | 164.5 | 0 | #REF! | 0 | 0 | 0 | #REF! | 6096.6667 |  | 0.29 | 0.29 | 0.56 | 1 | 0.33 | 0.25 | 1 | 1 | 1 | 0.35 | 0.57 | 0.37 | 0.73 | 0.95 | 0.37 | 1 | 1 | 1
0.04526 | 109.2397 | 5, | W2 | 261.6 | 0 | 300 | 0 | 0 | 0 | 194800 | 0 | 6096.6667 | 0.3 | 0.47 | 0.55 | 0.9 | 0.65 | 0.07 | 1 | 1 | 1 | 78.48 | 0 | 165 | #REF! | 0 | 0 | 194800 | #REF! | 6096.6667 |  | 0.29 | 0.29 | 0.56 | 1 | 0.33 | 0.25 | 1 | 1 | 1 | 0.35 | 0.57 | 0.37 | 0.73 | 0.95 | 0.37 | 1 | 1 | 1
1.1174 | 109.5584 | 0,11,12 | W3 | 261.6 | 0 | 0 | 0 | 928.25 | 0 | 194800 | 0 | 0 | 0.3 | 0.47 | 0.55 | 0.9 | 0.65 | 0.07 | 1 | 1 | 1 | 78.48 | 0 | 0 | #REF! | 603.3625 | 0 | 194800 | #REF! | 0 |  | 0.29 | 0.29 | 0.56 | 1 | 0.33 | 0.25 | 1 | 1 | 1 | 0.35 | 0.57 | 0.37 | 0.73 | 0.95 | 0.37 | 1 | 1 | 1
0.17745 | 110.0471 | 10, | W4 | 261.6 | 0 | 0 | 0 | 0 | 0 | 194800 | 0 | 0 | 0.3 | 0.47 | 0.55 | 0.9 | 0.65 | 0.07 | 1 | 1 | 1 | 78.48 | 0 | 0 | #REF! | 0 | 0 | 194800 | #REF! | 0 |  | 0.29 | 0.29 | 0.56 | 1 | 0.33 | 0.25 | 1 | 1 | 1 | 0.35 | 0.57 | 0.37 | 0.73 | 0.95 | 0.37 | 1 | 1 | 1
0.0639 | 110.9555 | 6,7,8 | W5 | 261.6 | 0 | 0 | 0 | 928.25 | 0 | 194800 | 0 | 0 | 0.3 | 0.47 | 0.55 | 0.9 | 0.65 | 0.07 | 1 | 1 | 1 | 78.48 | 0 | 0 | #REF! | 603.3625 | 0 | 194800 | #REF! | 0 |  | 0.29 | 0.29 | 0.56 | 1 | 0.33 | 0.25 | 1 | 1 | 1 | 0.35 | 0.57 | 0.37 | 0.73 | 0.95 | 0.37 | 1 | 1 | 1
-1.7742 | 110.0303 | 9,65,66,67 | W6 | 261.6 | 0 | 0 | 0 | 928.25 | 0 | 194800 | 1010 | 6096.6667 | 0.3 | 0.47 | 0.55 | 0.9 | 0.65 | 0.07 | 1 | 1 | 1 | 78.48 | 0 | 0 | #REF! | 603.3625 | 0 | 194800 | #REF! | 6096.6667 |  | 0.29 | 0.29 | 0.56 | 1 | 0.33 | 0.25 | 1 | 1 | 1 | 0.35 | 0.57 | 0.37 | 0.73 | 0.95 | 0.37 | 1 | 1 | 1
-1.7742 | 110.0303 | 9,65,66,67 | W7 | 261.6 | 0 | 0 | 0 | 928.25 | 0 | 0 | 0 | 0 | 0.3 | 0.47 | 0.55 | 0.9 | 0.65 | 0.07 | 1 | 1 | 1 | 78.48 | 0 | 0 | #REF! | 603.3625 | 0 | 0 | #REF! | 0 |  | 0.29 | 0.29 | 0.56 | 1 | 0.33 | 0.25 | 1 | 1 | 1 | 0.35 | 0.57 | 0.37 | 0.73 | 0.95 | 0.37 | 1 | 1 | 1
-2.6152 | 111.7037 | 13, | C1 | 299.8 | 0 | 100 | 0 | 0 | 0 | 114400 | 295 | 6943.3333 | 0.3 | 0.47 | 0.55 | 0.9 | 0.65 | 0.07 | 1 | 1 | 1 | 89.94 | 0 | 55 | #REF! | 0 | 0 | 114400 | #REF! | 6943.3333 |  | 0.29 | 0.29 | 0.56 | 1 | 0.33 | 0.25 | 1 | 1 | 1 | 0.35 | 0.57 | 0.37 | 0.73 | 0.95 | 0.37 | 1 | 1 | 1
-2.6221 | 112.9154 | 14,15 | C2 | 299.8 | 50 | 0 | 0 | 0 | 0 | 114400 | 295 | 6943.3333 | 0.3 | 0.47 | 0.55 | 0.9 | 0.65 | 0.07 | 1 | 1 | 1 | 89.94 | 23.5 | 0 | #REF! | 0 | 0 | 114400 | #REF! | 6943.3333 |  | 0.29 | 0.29 | 0.56 | 1 | 0.33 | 0.25 | 1 | 1 | 1 | 0.35 | 0.57 | 0.37 | 0.73 | 0.95 | 0.37 | 1 | 1 | 1
-2.1166 | 113.7459 | 16,17,18 | C3 | 299.8 | 0 | 0 | 0 | 2004 | 0 | 114400 | 295 | 0 | 0.3 | 0.47 | 0.55 | 0.9 | 0.65 | 0.07 | 1 | 1 | 1 | 89.94 | 0 | 0 | #REF! | 1302.6 | 0 | 114400 | #REF! | 0 |  | 0.29 | 0.29 | 0.56 | 1 | 0.33 | 0.25 | 1 | 1 | 1 | 0.35 | 0.57 | 0.37 | 0.73 | 0.95 | 0.37 | 1 | 1 | 1
-2.855 | 114.279 | 19,20,21 | C4 | 299.8 | 0 | 0 | 0 | 0 | 0 | 114400 | 295 | 6943.3333 | 0.3 | 0.47 | 0.55 | 0.9 | 0.65 | 0.07 | 1 | 1 | 1 | 89.94 | 0 | 0 | #REF! | 0 | 0 | 114400 | #REF! | 6943.3333 |  | 0.29 | 0.29 | 0.56 | 1 | 0.33 | 0.25 | 1 | 1 | 1 | 0.35 | 0.57 | 0.37 | 0.73 | 0.95 | 0.37 | 1 | 1 | 1
-0.7442 | 115.0022 | 36,37,38 | C5 | 299.8 | 0 | 0 | 0 | 2004 | 0 | 114400 | 0 | 0 | 0.3 | 0.47 | 0.55 | 0.9 | 0.65 | 0.07 | 1 | 1 | 1 | 89.94 | 0 | 0 | #REF! | 1302.6 | 0 | 114400 | #REF! | 0 |  | 0.29 | 0.29 | 0.56 | 1 | 0.33 | 0.25 | 1 | 1 | 1 | 0.35 | 0.57 | 0.37 | 0.73 | 0.95 | 0.37 | 1 | 1 | 1
-3.4291 | 114.7738 | 22,23,24,28,29,33 | S1 | 430 | 0 | 300 | 0 | 759.5 | 0 | 0 | 140 | 5420 | 0.3 | 0.47 | 0.55 | 0.9 | 0.65 | 0.07 | 1 | 1 | 1 | 129 | 0 | 165 | #REF! | 493.675 | 0 | 0 | #REF! | 5420 |  | 0.29 | 0.29 | 0.56 | 1 | 0.33 | 0.25 | 1 | 1 | 1 | 0.35 | 0.57 | 0.37 | 0.73 | 0.95 | 0.37 | 1 | 1 | 1
-2.2607 | 115.263 | 32,34,35 | S2 | 430 | 0 | 0 | 0 | 0 | 0 | 0 | 0 | 0 | 0.3 | 0.47 | 0.55 | 0.9 | 0.65 | 0.07 | 1 | 1 | 1 | 129 | 0 | 0 | #REF! | 0 | 0 | 0 | #REF! | 0 |  | 0.29 | 0.29 | 0.56 | 1 | 0.33 | 0.25 | 1 | 1 | 1 | 0.35 | 0.57 | 0.37 | 0.73 | 0.95 | 0.37 | 1 | 1 | 1
-3.5974 | 115.7526 | 25,26,27,30,31 | S3 | 430 | 200 | 0 | 40 | 759.5 | 0 | 185000 | 140 | 5420 | 0.3 | 0.47 | 0.55 | 0.9 | 0.65 | 0.07 | 1 | 1 | 1 | 129 | 94 | 0 | #REF! | 493.675 | 0 | 185000 | #REF! | 5420 |  | 0.29 | 0.29 | 0.56 | 1 | 0.33 | 0.25 | 1 | 1 | 1 | 0.35 | 0.57 | 0.37 | 0.73 | 0.95 | 0.37 | 1 | 1 | 1
-1.7614 | 116.1132 | 39,40,41,42 | E1 | 0 | 14 | 0 | 7.5 | 0 | 0 | 135750 | 0 | 220 | 0.3 | 0.47 | 0.55 | 0.9 | 0.65 | 0.07 | 1 | 1 | 1 | 0 | 6.58 | 0 | #REF! | 0 | 0 | 135750 | #REF! | 220 |  | 0.29 | 0.29 | 0.56 | 1 | 0.33 | 0.25 | 1 | 1 | 1 | 0.35 | 0.57 | 0.37 | 0.73 | 0.95 | 0.37 | 1 | 1 | 1
-1.1904 | 116.8778 | 43,44,45,46,47,48 | E2 | 0 | 0 | 80 | 0 | 0 | 0 | 135750 | 30 | 0 | 0.3 | 0.47 | 0.55 | 0.9 | 0.65 | 0.07 | 1 | 1 | 1 | 0 | 0 | 44 | #REF! | 0 | 0 | 135750 | #REF! | 0 |  | 0.29 | 0.29 | 0.56 | 1 | 0.33 | 0.25 | 1 | 1 | 1 | 0.35 | 0.57 | 0.37 | 0.73 | 0.95 | 0.37 | 1 | 1 | 1
-0.48473 | 117.0814 | 49,50,51,52,53,54,55,56,57 | E3 | 0 | 0 | 0 | 10 | 1804.2 | 0 | 271500 | 0 | 0 | 0.3 | 0.47 | 0.55 | 0.9 | 0.65 | 0.07 | 1 | 1 | 1 | 0 | 0 | 0 | #REF! | 1172.73 | 0 | 271500 | #REF! | 0 |  | 0.29 | 0.29 | 0.56 | 1 | 0.33 | 0.25 | 1 | 1 | 1 | 0.35 | 0.57 | 0.37 | 0.73 | 0.95 | 0.37 | 1 | 1 | 1
0.31575 | 117.5022 | 58, | E4 | 0 | 0 | 0 | 0 | 1804.2 | 0 | 271500 | 0 | 0 | 0.3 | 0.47 | 0.55 | 0.9 | 0.65 | 0.07 | 1 | 1 | 1 | 0 | 0 | 0 | #REF! | 1172.73 | 0 | 271500 | #REF! | 0 |  | 0.29 | 0.29 | 0.56 | 1 | 0.33 | 0.25 | 1 | 1 | 1 | 0.35 | 0.57 | 0.37 | 0.73 | 0.95 | 0.37 | 1 | 1 | 1
1.0533 | 116.9215 | 59,62 | E5 | 0.81 | 0 | 0 | 0 | 1804.2 | 0 | 271500 | 30 | 0 | 0.3 | 0.47 | 0.55 | 0.9 | 0.65 | 0.07 | 1 | 1 | 1 | 0.243 | 0 | 0 | #REF! | 1172.73 | 0 | 271500 | #REF! | 0 |  | 0.29 | 0.29 | 0.56 | 1 | 0.33 | 0.25 | 1 | 1 | 1 | 0.35 | 0.57 | 0.37 | 0.73 | 0.95 | 0.37 | 1 | 1 | 1
3.2988 | 116.9458 | 60,61,63 | N1 | 0 | 0 | 80 | 0 | 1804.2 | 0 | 66500 | 0 | 0 | 0.3 | 0.47 | 0.55 | 0.9 | 0.65 | 0.07 | 1 | 1 | 1 | 0 | 0 | 44 | #REF! | 1172.73 | 0 | 66500 | #REF! | 0 |  | 0.29 | 0.29 | 0.56 | 1 | 0.33 | 0.25 | 1 | 1 | 1 | 0.35 | 0.57 | 0.37 | 0.73 | 0.95 | 0.37 | 1 | 1 | 1
3.2988 | 116.9458 | 60,61,63 | N2 | 0 | 0 | 0 | 0 | 1804.2 | 0 | 66500 | 0 | 0 | 0.3 | 0.47 | 0.55 | 0.9 | 0.65 | 0.07 | 1 | 1 | 1 | 0 | 0 | 0 | #REF! | 1172.73 | 0 | 66500 | #REF! | 0 |  | 0.29 | 0.29 | 0.56 | 1 | 0.33 | 0.25 | 1 | 1 | 1 | 0.35 | 0.57 | 0.37 | 0.73 | 0.95 | 0.37 | 1 | 1 | 1
|  | Total | 3027123.51 | 4621.01 | 614 | 860 | 57.5 | 18261 | 0 | 2950000 | 2530 | 50180 | [9 empty] | 1386.303 | 288.58 | 473 | #REF! | 11869.65 | 0 | 2950000 | #REF! | 50180 | 0
|  |  | #REF! | [5 empty] | 227.99 | [11 empty] | #REF! | #REF! | #REF! | #REF! | #REF! | #REF! | #REF! | #REF! | #REF! | #REF! | #REF!
|  |  | 3010793.3829 | [5 empty] | #DIV/0! | [11 empty] | ruptl 2021 | 0.52 | 68.58 | 16.3 | 0 | 1.04 | 6.73 | 0 | 0 | 0 | 6.82
[9 empty] | 227.99 | [9 empty] | electrification ratio | demand ratio | total cap
|  | west | 980194.2 | 1831.2 | 350 | 300 | 0 | 3713 | 0 | 974000 | 1010 | 18290 | 999494.2 | 195401.1161 |  |  |  | #REF! | 0.9324 | #REF! | #REF! | 549.36 | 164.5 | 165 | #REF! | 2413.45 | 0 | 974000 | #REF! | 18290 | 0
|  | south,central | 766006 | 2789 | 250 | 400 | 40 | 5527 | 0 | 757000 | 1460 | 31670 | 799136 | 112038.8672 |  |  |  | #REF! | 0.9548 | #REF! | #REF! | 836.7 | 117.5 | 220 | #REF! | 3592.55 | 0 | 757000 | #REF! | 31670 | 0
|  | east,north | 1228213.31 | 0.81 | 14 | 160 | 17.5 | 9021 | 0 | 1219000 | 60 | 220 | 1228493.31 | 388449.5846 |  |  |  |  | 0.9481 | #REF! | #REF! | 0.243 | 6.58 | 88 | #REF! | 5863.65 | 0 | 1219000 | #REF! | 220 | 0
source | [12 empty] | 3027123.51 | 695889.5679 | [15 empty] | import
RUPTL 2021-30 | [29 empty] | 6.82
LCOE Capacity full report

## solar_iesr
region | potential (GWp)
Kalimantan Barat | 974
Kalimantan Tengah | 572
Kalimantan Selatan | 185
Kalimantan Timur | 1086
Kalimantan Utara | 133

## wind_sergio
region | onshore potential (GWp) | offshore potential (GWp) | Scenario
Kalimantan Barat | 1.01 | 18.29 | square-grid
Kalimantan Tengah | 1.18 | 20.83 | square-grid
Kalimantan Selatan | 0.28 | 10.84 | square-grid
Kalimantan Timur | 0.06 | 0.22 | square-grid
Kalimantan Utara | 0 | 0 | square-grid
| 2.53 | 50.18