## parameters
no | carrier | cap_cost (mUSD/MW) | v_om_cost (USD/MWh) | fix_om_cost (kUSD/MW) | lifetime (year) | kgCO2eq/MWh | ramp rate (min-1)
| biomass | 2.5 | 3 | 48 | 20 | 500 | 0.04
| coal | 1.65 | 0.13 | 45 | 40 | 849 | 0.01
| gas | 0.75 | 2.5 | 23 | 30 | 433 | 0.12
| geothermal | 4.5 | 0.37 | 20 | 30 | 38 | 0.2
| hydro | 1.9 | 0.5 | 53 | 80 | 6 | 0.3
| oil | 1 | 2.4 | 20 | 25 | 600 | 0.04
| solar | 0.7 | 0 | 15 | 25 | 7
tidal
| wind_ons | 1.88 | 0 | 60 | 25 | 8
| wind_offs | 4 | 0 | 124 | 25 | 12
source
slwahid
lombok_energy_outlook
volker_quaschning
fische
nrel.gov
iesr

## esdm
|  | 2021 |  | capacity (MW) | [8 empty] | assumption factor | [8 empty] | actual capacity (MW) | [9 empty] | efficiency | [8 empty] | factor
lat | lon | bus | region | biomass | coal | gas | geothermal | hydro | oil | solar | tidal | wind | biomass | coal | gas | geothermal | hydro | oil | solar | tidal | wind | biomass | coal | gas | geothermal | hydro | oil | solar | tidal | wind | import | biomass | coal | gas | geothermal | hydro | oil | solar | tidal | wind | biomass | coal | gas | geothermal | hydro | oil | solar | tidal | wind
0.86423 | 108.9092 | 1,2,3,4 | W1 | 0 | 250 | 0 | 0 | 0 | 24.557 | 0 | 0 | 0 | 0.3 | 0.47 | 0.55 | 0.9 | 0.65 | 0.07 | 1 | 1 | 1 | 0 | 117.5 | 0 | 0 | 0 | 1.719 | 0 | 0 | 0 |  | 0.29 | 0.29 | 0.56 | 1 | 0.33 | 0.25 | 1 | 1 | 1 | 0.35 | 0.57 | 0.37 | 0.73 | 0.95 | 0.37 | 1 | 1 | 1
0.04526 | 109.2397 | 5, | W2 | 10 | 0 | 0 | 0 | 0 | 134.645 | 0 | 0 | 0 | 0.3 | 0.47 | 0.55 | 0.9 | 0.65 | 0.07 | 1 | 1 | 1 | 3 | 0 | 0 | 0 | 0 | 9.4252 | 0 | 0 | 0 |  | 0.29 | 0.29 | 0.56 | 1 | 0.33 | 0.25 | 1 | 1 | 1 | 0.35 | 0.57 | 0.37 | 0.73 | 0.95 | 0.37 | 1 | 1 | 1
1.1174 | 109.5584 | 0,11,12 | W3 | 0 | 110 | 0 | 0 | 3.965 | 7.641 | 0.08 | 0 | 0 | 0.3 | 0.47 | 0.55 | 0.9 | 0.65 | 0.07 | 1 | 1 | 1 | 0 | 51.7 | 0 | 0 | 2.5773 | 0.53487 | 0.08 | 0 | 0 | 90 | 0.29 | 0.29 | 0.56 | 1 | 0.33 | 0.25 | 1 | 1 | 1 | 0.35 | 0.57 | 0.37 | 0.73 | 0.95 | 0.37 | 1 | 1 | 1
0.17745 | 110.0471 | 10, | W4 | 5 | 27 | 34 | 0 | 0 | 70.356 | 0.1 | 0 | 0 | 0.3 | 0.47 | 0.55 | 0.9 | 0.65 | 0.07 | 1 | 1 | 1 | 1.5 | 12.69 | 18.7 | 0 | 0 | 4.9249 | 0.1 | 0 | 0 |  | 0.29 | 0.29 | 0.56 | 1 | 0.33 | 0.25 | 1 | 1 | 1 | 0.35 | 0.57 | 0.37 | 0.73 | 0.95 | 0.37 | 1 | 1 | 1
0.0639 | 110.9555 | 6,7,8 | W5 | 0 | 0 | 0 | 0 | 3.965 | 166.496 | 0 | 0 | 0 | 0.3 | 0.47 | 0.55 | 0.9 | 0.65 | 0.07 | 1 | 1 | 1 | 0 | 0 | 0 | 0 | 2.5773 | 11.6547 | 0 | 0 | 0 |  | 0.29 | 0.29 | 0.56 | 1 | 0.33 | 0.25 | 1 | 1 | 1 | 0.35 | 0.57 | 0.37 | 0.73 | 0.95 | 0.37 | 1 | 1 | 1
-1.7742 | 110.0303 | 9,65,66,67 | W6 | 3.5 | 49 | 0 | 0 | 0.3 | 97.691 | 0 | 0 | 0 | 0.3 | 0.47 | 0.55 | 0.9 | 0.65 | 0.07 | 1 | 1 | 1 | 1.05 | 23.03 | 0 | 0 | 0.195 | 6.8384 | 0 | 0 | 0 |  | 0.29 | 0.29 | 0.56 | 1 | 0.33 | 0.25 | 1 | 1 | 1 | 0.35 | 0.57 | 0.37 | 0.73 | 0.95 | 0.37 | 1 | 1 | 1
-2.6152 | 111.7037 | 13, | C1 | 13 | 0 | 0 | 0 | 0 | 79.386 | 0 | 0 | 0 | 0.3 | 0.47 | 0.55 | 0.9 | 0.65 | 0.07 | 1 | 1 | 1 | 3.9 | 0 | 0 | 0 | 0 | 5.557 | 0 | 0 | 0 |  | 0.29 | 0.29 | 0.56 | 1 | 0.33 | 0.25 | 1 | 1 | 1 | 0.35 | 0.57 | 0.37 | 0.73 | 0.95 | 0.37 | 1 | 1 | 1
-2.6221 | 112.9154 | 14,15 | C2 | 4.4 | 0 | 0 | 0 | 0 | 17.068 | 0 | 0 | 0 | 0.3 | 0.47 | 0.55 | 0.9 | 0.65 | 0.07 | 1 | 1 | 1 | 1.32 | 0 | 0 | 0 | 0 | 1.1948 | 0 | 0 | 0 |  | 0.29 | 0.29 | 0.56 | 1 | 0.33 | 0.25 | 1 | 1 | 1 | 0.35 | 0.57 | 0.37 | 0.73 | 0.95 | 0.37 | 1 | 1 | 1
-2.1166 | 113.7459 | 16,17,18 | C3 | 0 | 230.068 | 0 | 0 | 0 | 58.906 | 0 | 0 | 0 | 0.3 | 0.47 | 0.55 | 0.9 | 0.65 | 0.07 | 1 | 1 | 1 | 0 | 108.132 | 0 | 0 | 0 | 4.1234 | 0 | 0 | 0 |  | 0.29 | 0.29 | 0.56 | 1 | 0.33 | 0.25 | 1 | 1 | 1 | 0.35 | 0.57 | 0.37 | 0.73 | 0.95 | 0.37 | 1 | 1 | 1
-2.855 | 114.279 | 19,20,21 | C4 | 0 | 120 | 0 | 0 | 0 | 25.499 | 0 | 0 | 0 | 0.3 | 0.47 | 0.55 | 0.9 | 0.65 | 0.07 | 1 | 1 | 1 | 0 | 56.4 | 0 | 0 | 0 | 1.7849 | 0 | 0 | 0 |  | 0.29 | 0.29 | 0.56 | 1 | 0.33 | 0.25 | 1 | 1 | 1 | 0.35 | 0.57 | 0.37 | 0.73 | 0.95 | 0.37 | 1 | 1 | 1
-0.7442 | 115.0022 | 36,37,38 | C5 | 0 | 7 | 156.304 | 0 | 0 | 11.56 | 0 | 0 | 0 | 0.3 | 0.47 | 0.55 | 0.9 | 0.65 | 0.07 | 1 | 1 | 1 | 0 | 3.29 | 85.9672 | 0 | 0 | 0.8092 | 0 | 0 | 0 |  | 0.29 | 0.29 | 0.56 | 1 | 0.33 | 0.25 | 1 | 1 | 1 | 0.35 | 0.57 | 0.37 | 0.73 | 0.95 | 0.37 | 1 | 1 | 1
-3.4291 | 114.7738 | 22,23,24,28,29,33 | S1 | 2.4 | 103.2 | 0 | 0 | 30 | 97.71 | 0 | 0 | 0 | 0.3 | 0.47 | 0.55 | 0.9 | 0.65 | 0.07 | 1 | 1 | 1 | 0.72 | 48.504 | 0 | 0 | 19.5 | 6.8397 | 0 | 0 | 0 |  | 0.29 | 0.29 | 0.56 | 1 | 0.33 | 0.25 | 1 | 1 | 1 | 0.35 | 0.57 | 0.37 | 0.73 | 0.95 | 0.37 | 1 | 1 | 1
-2.2607 | 115.263 | 32,34,35 | S2 | 0 | 290 | 0 | 0 | 0 | 26.776 | 0 | 0 | 0 | 0.3 | 0.47 | 0.55 | 0.9 | 0.65 | 0.07 | 1 | 1 | 1 | 0 | 136.3 | 0 | 0 | 0 | 1.8743 | 0 | 0 | 0 |  | 0.29 | 0.29 | 0.56 | 1 | 0.33 | 0.25 | 1 | 1 | 1 | 0.35 | 0.57 | 0.37 | 0.73 | 0.95 | 0.37 | 1 | 1 | 1
-3.5974 | 115.7526 | 25,26,27,30,31 | S3 | 0 | 281 | 0 | 0 | 0 | 18.67 | 0 | 0 | 0 | 0.3 | 0.47 | 0.55 | 0.9 | 0.65 | 0.07 | 1 | 1 | 1 | 0 | 132.07 | 0 | 0 | 0 | 1.3069 | 0 | 0 | 0 |  | 0.29 | 0.29 | 0.56 | 1 | 0.33 | 0.25 | 1 | 1 | 1 | 0.35 | 0.57 | 0.37 | 0.73 | 0.95 | 0.37 | 1 | 1 | 1
-1.7614 | 116.1132 | 39,40,41,42 | E1 | 0 | 0 | 0 | 0 | 0 | 22.73 | 0 | 0 | 0 | 0.3 | 0.47 | 0.55 | 0.9 | 0.65 | 0.07 | 1 | 1 | 1 | 0 | 0 | 0 | 0 | 0 | 1.5911 | 0 | 0 | 0 |  | 0.29 | 0.29 | 0.56 | 1 | 0.33 | 0.25 | 1 | 1 | 1 | 0.35 | 0.57 | 0.37 | 0.73 | 0.95 | 0.37 | 1 | 1 | 1
-1.1904 | 116.8778 | 43,44,45,46,47,48 | E2 | 0 | 265 | 125.55 | 0 | 0 | 117.694 | 0 | 0 | 0 | 0.3 | 0.47 | 0.55 | 0.9 | 0.65 | 0.07 | 1 | 1 | 1 | 0 | 124.55 | 69.0525 | 0 | 0 | 8.2386 | 0 | 0 | 0 |  | 0.29 | 0.29 | 0.56 | 1 | 0.33 | 0.25 | 1 | 1 | 1 | 0.35 | 0.57 | 0.37 | 0.73 | 0.95 | 0.37 | 1 | 1 | 1
-0.48473 | 117.0814 | 49,50,51,52,53,54,55,56,57 | E3 | 2 | 422.5 | 9.6 | 0 | 0 | 398.806 | 0 | 0 | 0 | 0.3 | 0.47 | 0.55 | 0.9 | 0.65 | 0.07 | 1 | 1 | 1 | 0.6 | 198.575 | 5.28 | 0 | 0 | 27.9164 | 0 | 0 | 0 |  | 0.29 | 0.29 | 0.56 | 1 | 0.33 | 0.25 | 1 | 1 | 1 | 0.35 | 0.57 | 0.37 | 0.73 | 0.95 | 0.37 | 1 | 1 | 1
0.31575 | 117.5022 | 58, | E4 | 0 | 259 | 61.06 | 0 | 0 | 35.12 | 0 | 0 | 0 | 0.3 | 0.47 | 0.55 | 0.9 | 0.65 | 0.07 | 1 | 1 | 1 | 0 | 121.73 | 33.583 | 0 | 0 | 2.4584 | 0 | 0 | 0 |  | 0.29 | 0.29 | 0.56 | 1 | 0.33 | 0.25 | 1 | 1 | 1 | 0.35 | 0.57 | 0.37 | 0.73 | 0.95 | 0.37 | 1 | 1 | 1
1.0533 | 116.9215 | 59,62 | E5 | 0.81 | 57.63 | 0 | 0 | 0 | 38.461 | 0 | 0 | 0 | 0.3 | 0.47 | 0.55 | 0.9 | 0.65 | 0.07 | 1 | 1 | 1 | 0.243 | 27.0861 | 0 | 0 | 0 | 2.6923 | 0 | 0 | 0 |  | 0.29 | 0.29 | 0.56 | 1 | 0.33 | 0.25 | 1 | 1 | 1 | 0.35 | 0.57 | 0.37 | 0.73 | 0.95 | 0.37 | 1 | 1 | 1
3.2988 | 116.9458 | 60,61,63 | N1 | 0 | 14.5 | 123.724 | 0 | 0.24 | 122.749 | 1.04 | 0 | 0 | 0.3 | 0.47 | 0.55 | 0.9 | 0.65 | 0.07 | 1 | 1 | 1 | 0 | 6.815 | 68.0482 | 0 | 0.156 | 8.5924 | 1.04 | 0 | 0 |  | 0.29 | 0.29 | 0.56 | 1 | 0.33 | 0.25 | 1 | 1 | 1 | 0.35 | 0.57 | 0.37 | 0.73 | 0.95 | 0.37 | 1 | 1 | 1
|  | Total | 4649.457 | 41.11 | 2485.898 | 510.238 | 0 | 38.47 | 1572.521 | 1.22 | 0 | 0 | [9 empty] | 12.333 | 1168.3721 | 280.6309 | 0 | 25.0055 | 110.0765 | 1.22 | 0 | 0 | 90
|  |  | 1687.6379 | [5 empty] | 227.99 | [11 empty] | 100 | 0.73078 | 69.2312 | 16.6286 | 0 | 1.4817 | 6.5225 | 0.07229 | 0 | 0 | 5.3329
|  |  | 1425.6109 | [5 empty] | 0.14498 | [11 empty] | ruptl 2021 | 0.52 | 68.58 | 16.3 | 0 | 1.04 | 6.73 | 0 | 0 | 0 | 6.82
[9 empty] | -1344.531 | [9 empty] | electrification ratio | demand ratio | total cap
|  | west | 1088.296 | 18.5 | 436 | 34 | 0 | 8.23 | 501.386 | 0.18 | 0 | 0 | 998.296 | 195.1669 |  |  |  | 0.97214 | 0.9324 | -83.155 | 269.7965 | 5.55 | 204.92 | 18.7 | 0 | 5.3495 | 35.097 | 0.18 | 0 | 0 | 90
|  | south,central | 1572.947 | 19.8 | 1031.268 | 156.304 | 0 | 30 | 335.575 | 0 | 0 | 0 | 1572.947 | 220.5272 |  |  |  | 1.2106 | 0.9548 | 80.1523 | 619.5934 | 5.94 | 484.696 | 85.9672 | 0 | 19.5 | 23.4903 | 0 | 0 | 0 | 0
|  | east,north | 2078.214 | 2.81 | 1018.63 | 319.934 | 0 | 0.24 | 735.56 | 1.04 | 0 | 0 | 2078.214 | 657.1313 |  |  |  |  | 0.9481 | 199.2179 | 708.248 | 0.843 | 478.7561 | 175.9637 | 0 | 0.156 | 51.4892 | 1.04 | 0 | 0 | 0
source | [12 empty] | 4649.457 | 1072.8253 | [15 empty] | import
RUPTL 2021-30 | [29 empty] | 6.82
LCOE Capacity full report

## ruptl
lat | lon |  | region | biomass | coal | gas | geothermal | hydro | diesel | solar | tidal | wind | import
0.86423 | 108.9092 | 956.9 | W1 |  | 200 |  |  |  | 90
0.04526 | 109.2397 |  | W2 | 15
1.1174 | 109.5584 |  | W3 |  | 100 |  |  | 0.8 |  |  |  |  | 230
0.17745 | 110.0471 |  | W4 | 7 |  | 100
0.0639 | 110.9555 |  | W5 |  | 35 |  |  | 1.6 | 96.3
-1.7742 | 110.0303 |  | W6 | 7 | 20 |  |  |  | 54.2
-2.6152 | 111.7037 | 734 | C1 | [5 empty] | 19
-2.6221 | 112.9154 |  | C2 | [5 empty] | 8
-2.1166 | 113.7459 |  | C3 | [5 empty] | 41
-2.855 | 114.279 |  | C4 |  | 120
-0.7442 | 115.0022 |  | C5 | 9 | 211 | 296 |  |  | 30
-3.4291 | 114.7738 | 666.94 | S1 |  | 55 | 21 |  | 30 | 87.74
-2.2607 | 115.263 |  | S2 |  | 260 |  |  |  | 8.93
-3.5974 | 115.7526 |  | S3 |  | 200 |  |  |  | 4.27
-1.7614 | 116.1132 | 1523.4 | E1 | [5 empty] | 197.8
-1.1904 | 116.8778 |  | E2 |  | 270 | 454.1
-0.48473 | 117.0814 |  | E3 |  | 550
0.31575 | 117.5022 |  | E4 | [5 empty] | 16
1.0533 | 116.9215 |  | E5 |  | 15 |  |  |  | 20.5
3.2988 | 116.9458 | 175.55 | N1 |  | 25.5 | 75.22 |  |  | 74.83
|  |  | 3826.79 | 38 | 2061.5 | 946.32 | 0 | 32.4 | 748.57 | 0 | 0 | 0 | 230
source
RUPTL 2021-30
LCOE Capacity full report

## Sheet1 (2)
|  |  |  | capacity (MW) | [8 empty] | efficiency | [8 empty] | actual capacity (MW)
lon | lat | bus | region | biomass | coal | gas | geothermal | hydro | oil | solar | tidal | wind | biomass | coal | gas | geothermal | hydro | oil | solar | tidal | wind | biomass | coal | gas | geothermal | hydro | oil | solar | tidal | wind
|  | 0 | 1 | 10 | 360 |  |  | 3.965 | 166.843 |  |  |  | 0.29 | 0.29 | 0.56 | 1 | 0.33 | 0.25 | 1 | 1 | 1 | 2.9 | 104.4 | 0 | 0 | 1.3085 | 41.7107 | 0 | 0 | 0
1
2
3
4
5
11
|  | 9 | 2 | 3.5 | 76 |  |  | 90.3 | 168.047 |  |  |  | 0.29 | 0.29 | 0.56 | 1 | 0.33 | 0.25 | 1 | 1 | 1 | 1.015 | 22.04 | 0 | 0 | 29.799 | 42.0117 | 0 | 0 | 0
10
|  | 6 | 3 | 5 | 0 | 34 |  |  | 166.496 |  |  |  | 0.29 | 0.29 | 0.56 | 1 | 0.33 | 0.25 | 1 | 1 | 1 | 1.45 | 0 | 19.04 | 0 | 0 | 41.624 | 0 | 0 | 0
7
8
112.5115 | -2.6198 | 13 | 4 | 17.4 | 0 |  |  |  | 96.454 |  |  |  | 0.29 | 0.29 | 0.56 | 1 | 0.33 | 0.25 | 1 | 1 | 1 | 5.046 | 0 | 0 | 0 | 0 | 24.1135 | 0 | 0 | 0
14
15
114.0125 | -2.4858 | 16 | 5 |  | 350.068 |  |  |  | 84.405 |  |  |  | 0.29 | 0.29 | 0.56 | 1 | 0.33 | 0.25 | 1 | 1 | 1 | 0 | 101.5197 | 0 | 0 | 0 | 21.1013 | 0 | 0 | 0
17
18
19
20
21
115.2663 | -1.6124 | 36 | 7 |  | 7 | 156.304 |  |  | 11.56 |  |  |  | 0.29 | 0.29 | 0.56 | 1 | 0.33 | 0.25 | 1 | 1 | 1 | 0 | 2.03 | 87.5302 | 0 | 0 | 2.89 | 0 | 0 | 0
37
38
|  | 23-35 | 6 | 2.4 | 674.2 |  |  | 30 | 143.156 |  |  |  | 0.29 | 0.29 | 0.56 | 1 | 0.33 | 0.25 | 1 | 1 | 1 | 0.696 | 195.518 | 0 | 0 | 9.9 | 35.789 | 0 | 0 | 0
116.65 | -1.3734 | 38-46 | 8 |  | 265 | 4 |  |  | 110.05 |  |  |  | 0.29 | 0.29 | 0.56 | 1 | 0.33 | 0.25 | 1 | 1 | 1 | 0 | 76.85 | 2.24 | 0 | 0 | 27.5125 | 0 | 0 | 0
117.1382 | -0.22315 | 47-62 | 9 | 2.81 | 739.13 | 192.21 |  |  | 502.761 |  |  |  | 0.29 | 0.29 | 0.56 | 1 | 0.33 | 0.25 | 1 | 1 | 1 | 0.8149 | 214.3477 | 107.6376 | 0 | 0 | 125.6902 | 0 | 0 | 0
|  | 60-63 | 10 |  | 14.5 | 123.724 |  | 0.24 | 122.749 |  |  |  | 0.29 | 0.29 | 0.56 | 1 | 0.33 | 0.25 | 1 | 1 | 1 | 0 | 4.205 | 69.2854 | 0 | 0.0792 | 30.6872 | 0 | 0 | 0